## RMI Screening Procedure
The Screening Procedure template shall only be used in conjunction with the Australian Sailing Special Regulations.
Boat Name:
Owner:
Date of Procedure:
LOA |  | Enter length over all in metres
Displacement |  | Enter displacement in tonnes to 2 decimal places
SV | #DIV/0! | Screening Value which shall be 10 or less for Category 3 and 4 races, or 14 or less for Category 5 or 6 races.
DISCLAIMER. 1. This template is a guide only and the result depend on the accuracy of the inputted data. 2. Modifications to a yacht's design shall not be undertaken based on a result from this template without the advice of a Naval Architect or similar professional.Refer to SR 3.03.2. 3. The result obtained may not necessarily be accepted by an Organising Authority as proof of compliance with SR 3.04.1 4. A result indicating compliance with Appendix B does not guarantee the boat will resist capsize or self right in all conditions encounter at sea. Refer to SR 3.04.3

## RMI Test
The RMI template shall only be used in conjunction with the Yachting Australia Special Regulations.
Boat Name:
Owner:
Date of RMI Test:
L |  | Enter length over all in metres
B |  | Enter maximum beam in metres
FML |  | Enter freeboard at half LOA in metres
I |  | Enter height of foretriangle from deck in metres
W | #DIV/0! | W is the theoretical equivalent mass at the upper point of I representing the total effect of the dynamic condition of a storm on a yacht whilst laying on its side.
TM |  | Enter TM. TM is the Test Mass required to hold the mast in a horizontal athwartship position with the mass suspended at the upper point of I
RMI | #DIV/0! | RMI shall be 1.4 or greater for Category 3 and 4 races, or 1.1 or greater for Categories 5 and 6 races. Boats with moveable or variable ballast shall refer to the Yachting Australia Special Regulations for applicable values.
DISCLAIMER. 1. This template is a guide only and the result depend on the accuracy of the inputted data. 2. Modifications to a yacht's design shall not be undertaken based on a result from this template without the advice of a Naval Architect or similar professional.Refer to SR 3.03.2. 3. The result obtained may not necessarily be accepted by an Organising Authority as proof of compliance with SR 3.04.1 4. A result indicating compliance with Appendix B does not guarantee the boat will resist capsize or self right in all conditions encounter at sea. Refer to SR 3.04.3

## HSF Test
The HSF template shall be used in conjunction with the Yachting Australia Special Regulations.
Boat Name:
Owner:
Date of HSF Test:
L |  | Enter length over all in metres
B |  | Enter maximum beam in metres
IM |  | Enter sheer to hounds in meters
H |  | Enter mast length above step in meters
TM |  | Enter TM. TM is the Test Mass required to hold the mast in a horizontal athwartship position when the mass is suspended from the hounds.
HSF | #DIV/0! | The HSF. The TM shall not be less than the HSF for Category 5 or 6 races. Boats with moveable or variable ballast shall refer to the Yachting Australia Special Regulations for applicable values.
DISCLAIMER. 1. This template is a guide only and the result depend on the accuracy of the inputted data. 2. Modifications to a yacht's design shall not be undertaken based on a result from this template without the advice of a Naval Architect or similar professional.Refer to SR 3.03.2. 3. The result obtained may not necessarily be accepted by an Organising Authority as proof of compliance with SR 3.04.1 4. A result indicating compliance with Appendix B does not guarantee the boat will resist capsize or self right in all conditions encounter at sea. Refer to SR 3.04.3